## economics
Variable | Value | Unit | Comment
t_clc | 10 | a | Observation period
tax | 1.19 | - | German value added tax
rate | 0.05 | - | Interest rate
q | done
crf | done
prChange_el | 1.057 | - | Price change factors per year for electricity
prChange_gas | 1.041 | - | Price change factors per year for natural gas
prChange_eex | 1.0252 | - | Price change factors per year for EEX compensation
prChange_infl | 1.017 | - | Price change factors per year for inflation
rval | TODO
b | done
subsidy_CHP | 0.0541 | Euro / kWh | Subsidy for electricity produced by CHP units from German co-generation act
price_el | 0.266 | Euro / kWh | Electricity price
price_CHP_sell | 0.1231 | Euro / kWh | Feed-in compensation for CHP units
price_PV_sell | 0.1231 | Euro / kWh | Feed-in compensation for PV units
price_gas_CHP | 0.0608 | Euro / kWh | Natural gas price for CHP units without energy tax based on LHV
price_gas_Boiler | 0.0693 | Euro / kWh | Natural gas price for other applications based on LHV
c_meter_gas | 157 | Euro / a | Fixed costs for gas metering system

## further_parameters
Variable | Value | Unit | Comment
dt | Computation | s | time step length
A_max | 40 | m2 | Maximum available roof area
mip_gap | 0.01 | - | MIP gap
time_limit | 100 | s | Time limit
days | Computation | - | Number of typical days
time_steps | Computation | - | Time steps per typical day
rho | 1000 | kg/m3 | Water's density
c_w | 4180 | J/kgK | Water's heat capacity
dT_max | 40 | K | Maximum temperature spread in the storage